## 4kW Rotor
4kW Rotor Design using AeroDyn and NACA4412 airfoil profile
Simulations based on 3 Bladed rotor at 20 deg elevation angle
Cp | 0.2224
at
Rotor Radius | 2.8 | m |  | Swept Area | 21.4885 | m2
Blade Length | 1.8 | m
Blade Chord | 0.3 | m
Equivilent Chord for 5 bladed rotor | 0.18 | m
Optimal tip speed | 4.1
At wind speed of 11m/s
Power | 3896 | W
Rotor Speed | 154 | rpm
Torque | 242 | Nm | [9 empty] | Air density, ρ: | 1.225 | kg/m^3
Thrust | 996 | N |  |  | Hits 10kW at 15m/s wind
Best Pitch Angle | 2.9 | deg
Rotor coefficients at 20 deg elevation and 3 deg blade pitch | [15 empty] | VLOOKUP's
Tip Speed | Cp | Ct | Cq |  | Wind Speed | 11 |  | Rho | 1.225 |  | Wind Speed [m/s] | Power [W] | Torque [Nm] | Thrust [N] | Tip Speed Ratio | Cp | Ct | Cq | Ω (rad/s) | RPM
1 | 0.014117 | 0.11196 | 0.014117 |  | Tip Speed Ratio | 4.1 |  |  |  |  | 4 | 195.253 | 33.3356 | 115.7724 | 4.1 | 0.2318 | 0.54976 | 0.056535 | 5.8571 | 55.9316
1.1 | 0.017811 | 0.11811 | 0.016192 |  | Cp | 0.2318 |  |  |  |  | 4.5 | 278.0067 | 42.1904 | 146.5244 | 4.1 | 0.2318 | 0.54976 | 0.056535 | 6.5893 | 62.923
1.2 | 0.022221 | 0.12471 | 0.018518 |  | Ct | 0.54976 |  |  |  |  | 5 | 381.3535 | 52.0869 | 180.8944 | 4.1 | 0.2318 | 0.54976 | 0.056535 | 7.3214 | 69.9145
1.3 | 0.027441 | 0.1323 | 0.021108 |  | Cq | 0.056535 |  |  |  |  | 5.5 | 507.5815 | 63.0251 | 218.8822 | 4.1 | 0.2318 | 0.54976 | 0.056535 | 8.0536 | 76.9059
1.4 | 0.033226 | 0.14096 | 0.023733 |  | Power | 4060.6522 | W |  |  |  | 6 | 658.9789 | 75.0051 | 260.4879 | 4.1 | 0.2318 | 0.54976 | 0.056535 | 8.7857 | 83.8974
1.5 | 0.039308 | 0.15025 | 0.026205 |  | Thrust | 875.5288 | N |  |  |  | 6.5 | 837.8337 | 88.0268 | 305.7115 | 4.1 | 0.2318 | 0.54976 | 0.056535 | 9.5179 | 90.8888
1.6 | 0.045925 | 0.16 | 0.028703 |  | Torque | 252.1005 | Nm |  |  |  | 7 | 1046.434 | 102.0903 | 354.553 | 4.1 | 0.2318 | 0.54976 | 0.056535 | 10.25 | 97.8803
1.7 | 0.05356 | 0.17098 | 0.031506 | [7 empty] | 7.5 | 1287.0681 | 117.1955 | 407.0123 | 4.1 | 0.2318 | 0.54976 | 0.056535 | 10.9821 | 104.8717
1.8 | 0.062143 | 0.18368 | 0.034524 |  | Assuming no lift from lifter | [5 empty] | 8 | 1562.024 | 133.3424 | 463.0896 | 4.1 | 0.2318 | 0.54976 | 0.056535 | 11.7143 | 111.8632
1.9 | 0.071459 | 0.19837 | 0.03761 |  | TRPT radius | 0.53 | m |  |  |  | 8.5 | 1873.5898 | 150.5311 | 522.7847 | 4.1 | 0.2318 | 0.54976 | 0.056535 | 12.4464 | 118.8546
2 | 0.08135 | 0.21431 | 0.040675 |  | TRPT length | 1.06 | m |  |  |  | 9 | 2224.0537 | 168.7615 | 586.0978 | 4.1 | 0.2318 | 0.54976 | 0.056535 | 13.1786 | 125.8461
2.1 | 0.091634 | 0.2309 | 0.043636 | [7 empty] | 9.5 | 2615.7038 | 188.0336 | 653.0287 | 4.1 | 0.2318 | 0.54976 | 0.056535 | 13.9107 | 132.8375
2.2 | 0.10219 | 0.24793 | 0.046452 | [7 empty] | 10 | 3050.8281 | 208.3475 | 723.5775 | 4.1 | 0.2318 | 0.54976 | 0.056535 | 14.6429 | 139.829
2.3 | 0.11289 | 0.26545 | 0.049085 |  | With lift from lifter | [5 empty] | 10.5 | 3531.7149 | 229.7031 | 797.7442 | 4.1 | 0.2318 | 0.54976 | 0.056535 | 15.375 | 146.8204
2.4 | 0.12364 | 0.28316 | 0.051518 |  | TRPT radius | 0.38 | m |  |  |  | 10.9 | 3950.9109 | 247.5377 | 859.6824 | 4.1 | 0.2318 | 0.54976 | 0.056535 | 15.9607 | 152.4136
2.5 | 0.13425 | 0.30107 | 0.053701 |  | TRPT length | 0.76 | m |  |  |  | 11 | 3960.9968 | 272.488 | 795.8296 | 3.7 | 0.22611 | 0.49972 | 0.061107 | 14.5357 | 138.8058
2.6 | 0.14468 | 0.31895 | 0.055647 | [7 empty] | 11.5 | 3979.9279 | 302.8145 | 735.8415 | 3.2 | 0.19882 | 0.42274 | 0.062131 | 13.1429 | 125.505
2.7 | 0.15491 | 0.33693 | 0.057378 | [7 empty] | 12 | 3960.9405 | 318.6855 | 705.6198 | 2.9 | 0.17416 | 0.3723 | 0.060052 | 12.4286 | 118.6841
2.8 | 0.1648 | 0.35475 | 0.05886 | [7 empty] | 12.5 | 3982.2693 | 330.3984 | 692.8984 | 2.7 | 0.15491 | 0.33693 | 0.057378 | 12.0536 | 115.1031
2.9 | 0.17416 | 0.3723 | 0.060052 | [7 empty] | 13 | 3881.9605 | 334.4536 | 669.6699 | 2.5 | 0.13425 | 0.30107 | 0.053701 | 11.6071 | 110.84
3 | 0.18297 | 0.38949 | 0.060991 | [7 empty] | 13.5 | 3655.8039 | 329.672 | 636.7325 | 2.3 | 0.11289 | 0.26545 | 0.049085 | 11.0893 | 105.8949
3.1 | 0.19122 | 0.40632 | 0.061684 | [7 empty] | 14 | 3690.7915 | 335.5287 | 639.5958 | 2.2 | 0.10219 | 0.24793 | 0.046452 | 11 | 105.0423
3.2 | 0.19882 | 0.42274 | 0.062131 | [7 empty] | 14.5 | 3676.8394 | 338.1057 | 638.955 | 2.1 | 0.091634 | 0.2309 | 0.043636 | 10.875 | 103.8486
3.3 | 0.20581 | 0.439 | 0.062366 | [7 empty] | 15 | 3613.6178 | 337.272 | 634.6519 | 2 | 0.08135 | 0.21431 | 0.040675 | 10.7143 | 102.3139
3.4 | 0.21201 | 0.45487 | 0.062354
3.5 | 0.21754 | 0.47029 | 0.062154
3.6 | 0.2223 | 0.48551 | 0.061748
3.7 | 0.22611 | 0.49972 | 0.061107
3.8 | 0.22895 | 0.51315 | 0.060249
3.9 | 0.23088 | 0.52611 | 0.0592
4 | 0.23182 | 0.5382 | 0.057955
4.1 | 0.2318 | 0.54976 | 0.056535
4.2 | 0.23074 | 0.56054 | 0.054941
4.3 | 0.22874 | 0.57085 | 0.053197
4.4 | 0.22566 | 0.58035 | 0.051284
4.5 | 0.22161 | 0.58937 | 0.049246
4.6 | 0.21665 | 0.59778 | 0.047097
4.7 | 0.21076 | 0.60581 | 0.044837
4.8 | 0.20397 | 0.61355 | 0.042497
4.9 | 0.1964 | 0.62087 | 0.040082
5 | 0.18803 | 0.62781 | 0.037605
5.1 | 0.17885 | 0.63428 | 0.035068
5.2 | 0.16892 | 0.64047 | 0.032484
5.3 | 0.15835 | 0.64639 | 0.029876
5.4 | 0.14714 | 0.65213 | 0.027248
5.5 | 0.13535 | 0.65763 | 0.024609
5.6 | 0.12299 | 0.66299 | 0.021963
5.7 | 0.11009 | 0.66819 | 0.019315
5.8 | 0.096677 | 0.67325 | 0.016669
5.9 | 0.082721 | 0.67819 | 0.01402
6 | 0.068309 | 0.68303 | 0.011385
6.1 | 0.053383 | 0.68775 | 0.0087511
6.2 | 0.037993 | 0.69235 | 0.0061279
6.3 | 0.02215 | 0.69699 | 0.003516
6.4 | 0.0058212 | 0.70161 | 0.00090955
6.5 | -0.010951 | 0.70636 | -0.0016848
6.6 | -0.028164 | 0.71116 | -0.0042673
6.7 | -0.045793 | 0.71602 | -0.0068348
6.8 | -0.063844 | 0.72095 | -0.0093888 |  |  |  | TRPT Sizing
6.9 | -0.082337 | 0.7259 | -0.011933
7 | -0.10129 | 0.7309 | -0.01447 |  |  |  | Lift Kite
7.1 | -0.12076 | 0.7359 | -0.017009 |  |  |  | Lift Kite Size | 3 | m^2 | Kite Weight [N] | 4.9
7.2 | -0.14073 | 0.74087 | -0.019546 |  |  |  | Cl | 1.2 |  | % Line Tension in TRPT | 60%
7.3 | -0.16118 | 0.74592 | -0.022079 |  |  |  | Cd | 0.2
7.4 | -0.18214 | 0.75094 | -0.024614 |  |  |  | Air density, ρ: | 1.225 | kg/m^3
7.5 | -0.20364 | 0.75597 | -0.027152
7.6 | -0.22564 | 0.76103 | -0.02969 |  |  |  | Wind Speed [m/s] | Lift from Lift Kite (N) | Drag from Lift Kite (N) | Lift Kite Line Vertical Force [N] | Line Tension [N] | TRPT Line Tension [N]
7.7 | -0.2482 | 0.76607 | -0.032234 |  |  |  | 4 | 35.28 | 5.88 | 30.38 | 30.9438 | 18.5663
7.8 | -0.27135 | 0.77106 | -0.034788 |  |  |  | 4.5 | 44.6512 | 7.4419 | 39.7512 | 40.4419 | 24.2651
7.9 | -0.29501 | 0.77614 | -0.037343 |  |  |  | 5 | 55.125 | 9.1875 | 50.225 | 51.0584 | 30.635
8 | -0.31919 | 0.78128 | -0.039899 |  |  |  | 5.5 | 66.7013 | 11.1169 | 61.8013 | 62.7931 | 37.6759
8.1 | -0.34396 | 0.78638 | -0.042462 |  |  |  | 6 | 79.38 | 13.23 | 74.48 | 75.6459 | 45.3875
8.2 | -0.3693 | 0.79148 | -0.045038 |  |  |  | 6.5 | 93.1612 | 15.5269 | 88.2613 | 89.6166 | 53.77
8.3 | -0.39522 | 0.79661 | -0.047617 |  |  |  | 7 | 108.045 | 18.0075 | 103.145 | 104.7051 | 62.8231
8.4 | -0.42179 | 0.80168 | -0.050213 |  |  |  | 7.5 | 124.0312 | 20.6719 | 119.1312 | 120.9115 | 72.5469
8.5 | -0.44899 | 0.80671 | -0.052822 |  |  |  | 8 | 141.12 | 23.52 | 136.22 | 138.2356 | 82.9414
8.6 | -0.47682 | 0.81172 | -0.055441 |  |  |  | 8.5 | 159.3113 | 26.5519 | 154.4112 | 156.6775 | 94.0065
8.7 | -0.50529 | 0.8167 | -0.058079 |  |  |  | 9 | 178.605 | 29.7675 | 173.705 | 176.2371 | 105.7423
8.8 | -0.53445 | 0.82157 | -0.060734 |  |  |  | 9.5 | 199.0012 | 33.1669 | 194.1012 | 196.9145 | 118.1487
8.9 | -0.56429 | 0.8264 | -0.063405 |  |  |  | 10 | 220.5 | 36.75 | 215.6 | 218.7097 | 131.2258
9 | -0.59482 | 0.83116 | -0.066091 |  |  |  | 10.5 | 243.1012 | 40.5169 | 238.2012 | 241.6225 | 144.9735
9.1 | -0.62604 | 0.83582 | -0.068794 |  |  |  | 10.9 | 261.976 | 43.6627 | 257.0761 | 260.7576 | 156.4546
9.2 | -0.65796 | 0.84043 | -0.071517 |  |  |  | 11 | 266.805 | 44.4675 | 261.905 | 265.6531 | 159.3919
9.3 | -0.69059 | 0.84495 | -0.074259 |  |  |  | 11.5 | 291.6112 | 48.6019 | 286.7113 | 290.8014 | 174.4809
9.4 | -0.72392 | 0.8494 | -0.077015 |  |  |  | 12 | 317.52 | 52.92 | 312.62 | 317.0675 | 190.2405
9.5 | -0.75797 | 0.85379 | -0.079787 |  |  |  | 12.5 | 344.5312 | 57.4219 | 339.6313 | 344.4512 | 206.6707
9.6 | -0.79274 | 0.85813 | -0.082578 |  |  |  | 13 | 372.645 | 62.1075 | 367.745 | 372.9527 | 223.7716
9.7 | -0.82821 | 0.8624 | -0.085384 |  |  |  | 13.5 | 401.8612 | 66.9769 | 396.9613 | 402.5719 | 241.5431
9.8 | -0.86441 | 0.86659 | -0.088205 |  |  |  | 14 | 432.18 | 72.03 | 427.28 | 433.3088 | 259.9853
9.9 | -0.90135 | 0.87074 | -0.091045 |  |  |  | 14.5 | 463.6012 | 77.2669 | 458.7013 | 465.1634 | 279.0981
10 | -0.939 | 0.87487 | -0.093902 |  |  |  | 15 | 496.125 | 82.6875 | 491.225 | 498.1357 | 298.8814
10.1 | -0.97738 | 0.87892 | -0.09677
10.2 | -1.0165 | 0.88294 | -0.099658
10.3 | -1.0564 | 0.88688 | -0.10256
10.4 | -1.097 | 0.89081 | -0.10548
10.5 | -1.1384 | 0.8947 | -0.10842
10.6 | -1.1805 | 0.89851 | -0.11137
10.7 | -1.2234 | 0.90231 | -0.11434
10.8 | -1.267 | 0.9061 | -0.11732
10.9 | -1.3115 | 0.90984 | -0.12032
11 | -1.3567 | 0.91351 | -0.12334
11.1 | -1.4027 | 0.91717 | -0.12637
11.2 | -1.4494 | 0.92082 | -0.12941
11.3 | -1.4968 | 0.92445 | -0.13248
11.4 | -1.5454 | 0.92801 | -0.13556
11.5 | -1.5945 | 0.93157 | -0.13865
11.6 | -1.6446 | 0.93512 | -0.14176
11.7 | -1.6953 | 0.93862 | -0.14489
11.8 | -1.7469 | 0.94213 | -0.14803
11.9 | -1.7992 | 0.9456 | -0.15119
12 | -1.8525 | 0.94907 | -0.15437
12.1 | -1.9063 | 0.95252 | -0.15755
12.2 | -1.9612 | 0.95594 | -0.16076
12.3 | -2.0172 | 0.95935 | -0.16399
12.4 | -2.0737 | 0.96273 | -0.16722
12.5 | -2.131 | 0.96612 | -0.17048
12.6 | -2.1894 | 0.96948 | -0.17375
12.7 | -2.2484 | 0.97281 | -0.17704
12.8 | -2.3083 | 0.97611 | -0.18034
12.9 | -2.3692 | 0.97937 | -0.18366
13 | -2.4311 | 0.98266 | -0.187
13.1 | -2.4937 | 0.98587 | -0.19035
13.2 | -2.5572 | 0.98908 | -0.19372
13.3 | -2.6214 | 0.99229 | -0.19711
13.4 | -2.6867 | 0.99546 | -0.20051
13.5 | -2.7531 | 0.9986 | -0.20393
13.6 | -2.8202 | 1.0017 | -0.20736
13.7 | -2.8883 | 1.0048 | -0.21081
13.8 | -2.9569 | 1.0079 | -0.21428
13.9 | -3.0266 | 1.011 | -0.21776
14 | -3.0977 | 1.014 | -0.22126
14.1 | -3.1691 | 1.0169 | -0.22477
14.2 | -3.2418 | 1.0199 | -0.2283
14.3 | -3.3154 | 1.0229 | -0.23184
14.4 | -3.39 | 1.0258 | -0.23541
14.5 | -3.4653 | 1.0287 | -0.23898
14.6 | -3.5415 | 1.0316 | -0.24257
14.7 | -3.6188 | 1.0345 | -0.24618
14.8 | -3.6972 | 1.0374 | -0.24981
14.9 | -3.7763 | 1.0402 | -0.25344
15 | -3.8564 | 1.0431 | -0.25709

## 7kW Rotor
7kW Rotor Design using AeroDyn and NACA4412 airfoil profile
Simulations based on 3 Bladed rotor at 20 deg elevation angle
Cp | 0.2234
at
Rotor Radius | 3.8 | m |  | Swept Area | 37.3221 | m2
Blade Length | 2.2 | m
Blade Chord | 0.4 | m
Equivilent Chord for 5 bladed rotor | 0.24 | m
Optimal tip speed | 4.1
At wind speed of 11m/s
Power | 6803 | W
Rotor Speed | 113 | rpm
Torque | 573 | Nm | [9 empty] | Air density, ρ: | 1.225 | kg/m^3
Thrust | 1734 | N
hits 10kW at 12.5m/s wind
Best Pitch Angle | 2.4 | deg
Rotor coefficients at 20 deg elevation and 3 deg blade pitch | [15 empty] | VLOOKUP's
Tip Speed | Cp | Ct | Cq |  |  | Wind Speed | 11 |  | Rho | 1.225 | Wind Speed [m/s] | Power [W] | Torque [Nm] | Thrust [N] | Tip Speed Ratio | Cp | Ct | Cq | Ω (rad/s) | RPM
1 | 0.014304 | 0.1073 | 0.014304 |  |  | Tip Speed Ratio | 4.2 |  |  |  | 4 | 336.5886 | 79.9399 | 195.8867 | 4 | 0.23006 | 0.53557 | 0.057516 | 4.2105 | 40.2076
1.1 | 0.01808 | 0.11365 | 0.016437 |  |  | Cp | 0.22721 |  |  |  | 4.5 | 479.2444 | 101.174 | 247.919 | 4 | 0.23006 | 0.53557 | 0.057516 | 4.7368 | 45.2335
1.2 | 0.022595 | 0.12053 | 0.018829 |  |  | Ct | 0.55642 |  |  |  | 5 | 657.3997 | 124.9062 | 306.0729 | 4 | 0.23006 | 0.53557 | 0.057516 | 5.2632 | 50.2595
1.3 | 0.027973 | 0.12848 | 0.021518 |  |  | Cq | 0.054098 |  |  |  | 5.5 | 874.999 | 151.1364 | 370.3482 | 4 | 0.23006 | 0.53557 | 0.057516 | 5.7895 | 55.2854
1.4 | 0.034042 | 0.13762 | 0.024316 |  |  | Power | 6913.1588 | W |  |  | 6 | 1135.9867 | 179.8649 | 440.745 | 4 | 0.23006 | 0.53557 | 0.057516 | 6.3158 | 60.3113
1.5 | 0.040575 | 0.14762 | 0.02705 |  |  | Thrust | 1539.0697 | N |  |  | 6.5 | 1444.3071 | 211.0914 | 517.2632 | 4 | 0.23006 | 0.53557 | 0.057516 | 6.8421 | 65.3373
1.6 | 0.047666 | 0.15823 | 0.029791 |  |  | Torque | 568.6164 | Nm |  |  | 7 | 1803.9048 | 244.8161 | 599.9029 | 4 | 0.23006 | 0.53557 | 0.057516 | 7.3684 | 70.3632
1.7 | 0.055691 | 0.17002 | 0.03276 | [7 empty] | 7.5 | 2218.724 | 281.0389 | 688.664 | 4 | 0.23006 | 0.53557 | 0.057516 | 7.8947 | 75.3892
1.8 | 0.064587 | 0.18342 | 0.035882 |  |  | Assuming no lift from lifter |  |  |  |  | 8 | 2692.7092 | 319.7598 | 783.5466 | 4 | 0.23006 | 0.53557 | 0.057516 | 8.4211 | 80.4151
1.9 | 0.074223 | 0.1987 | 0.039064 |  |  | TRPT radius | 0.74 | m |  |  | 8.5 | 3229.8047 | 360.9788 | 884.5507 | 4 | 0.23006 | 0.53557 | 0.057516 | 8.9474 | 85.4411
2 | 0.084412 | 0.21508 | 0.042206 |  |  | TRPT length | 1.48 | m |  |  | 9 | 3833.955 | 404.6959 | 991.6762 | 4 | 0.23006 | 0.53557 | 0.057516 | 9.4737 | 90.467
2.1 | 0.09499 | 0.23199 | 0.045232 | [7 empty] | 9.5 | 4509.1045 | 450.9112 | 1104.9232 | 4 | 0.23006 | 0.53557 | 0.057516 | 10 | 95.493
2.2 | 0.10579 | 0.24954 | 0.048086 | [7 empty] | 10 | 5259.1976 | 499.6246 | 1224.2916 | 4 | 0.23006 | 0.53557 | 0.057516 | 10.5263 | 100.5189
2.3 | 0.11674 | 0.26745 | 0.050759 |  |  | With lift from lifter |  |  |  |  | 10.5 | 6088.1786 | 550.8362 | 1349.7815 | 4 | 0.23006 | 0.53557 | 0.057516 | 11.0526 | 105.5449
2.4 | 0.12772 | 0.28563 | 0.053217 |  |  | TRPT radius | 0.59 | m |  |  | 11 | 6999.992 | 604.5458 | 1481.3928 | 4 | 0.23006 | 0.53557 | 0.057516 | 11.5789 | 110.5708
2.5 | 0.13855 | 0.3038 | 0.05542 |  |  | TRPT length | 1.18 | m |  |  | 11.5 | 7031.0646 | 726.0281 | 1286.6227 | 3.2 | 0.20223 | 0.42558 | 0.063198 | 9.6842 | 92.4774
2.6 | 0.14911 | 0.32193 | 0.057349 | [7 empty] | 12 | 7039.9945 | 768.7309 | 1235.1344 | 2.9 | 0.17822 | 0.37521 | 0.061455 | 9.1579 | 87.4515
2.7 | 0.15927 | 0.33996 | 0.058989 | [7 empty] | 12.5 | 6657.3334 | 778.3955 | 1149.8799 | 2.6 | 0.14911 | 0.32193 | 0.057349 | 8.5526 | 81.6716
2.8 | 0.16899 | 0.35772 | 0.060351 | [7 empty] | 13 | 6958.3453 | 813.5956 | 1173.6902 | 2.5 | 0.13855 | 0.3038 | 0.05542 | 8.5526 | 81.6716
2.9 | 0.17822 | 0.37521 | 0.061455 | [7 empty] | 13.5 | 6566.0415 | 803.5893 | 1114.2641 | 2.3 | 0.11674 | 0.26745 | 0.050759 | 8.1711 | 78.0278
3 | 0.18685 | 0.3923 | 0.062283 | [7 empty] | 14 | 6635.9952 | 818.7112 | 1118.0785 | 2.2 | 0.10579 | 0.24954 | 0.048086 | 8.1053 | 77.3996
3.1 | 0.19486 | 0.40909 | 0.062857 | [7 empty] | 14.5 | 6619.9701 | 826.1143 | 1115.0149 | 2.1 | 0.09499 | 0.23199 | 0.045232 | 8.0132 | 76.52
3.2 | 0.20223 | 0.42558 | 0.063198 | [7 empty] | 15 | 6512.5456 | 824.9211 | 1106.2565 | 2 | 0.084412 | 0.21508 | 0.042206 | 7.8947 | 75.3892
3.3 | 0.20889 | 0.44174 | 0.0633
3.4 | 0.21473 | 0.45738 | 0.063156
3.5 | 0.21969 | 0.47228 | 0.062769
3.6 | 0.22371 | 0.48637 | 0.062141
3.7 | 0.22679 | 0.49977 | 0.061295
3.8 | 0.2289 | 0.5124 | 0.060237
3.9 | 0.22998 | 0.52428 | 0.058968
4 | 0.23006 | 0.53557 | 0.057516
4.1 | 0.22915 | 0.54636 | 0.055891
4.2 | 0.22721 | 0.55642 | 0.054098
4.3 | 0.22436 | 0.5662 | 0.052177
4.4 | 0.22059 | 0.57532 | 0.050134
4.5 | 0.21593 | 0.58396 | 0.047985
4.6 | 0.21041 | 0.59208 | 0.045741
4.7 | 0.20401 | 0.59973 | 0.043406
4.8 | 0.19672 | 0.60698 | 0.040983
4.9 | 0.18866 | 0.61392 | 0.038501
5 | 0.17986 | 0.62052 | 0.035972
5.1 | 0.17033 | 0.6268 | 0.033399
5.2 | 0.16015 | 0.63285 | 0.0308
5.3 | 0.14933 | 0.6386 | 0.028176
5.4 | 0.13791 | 0.64413 | 0.025539
5.5 | 0.12589 | 0.64947 | 0.022888
5.6 | 0.11334 | 0.65464 | 0.020239
5.7 | 0.10023 | 0.65966 | 0.017584
5.8 | 0.086572 | 0.66465 | 0.014926
5.9 | 0.072417 | 0.66967 | 0.012274
6 | 0.057766 | 0.67472 | 0.0096276
6.1 | 0.04267 | 0.67981 | 0.0069951
6.2 | 0.027185 | 0.68488 | 0.0043848
6.3 | 0.011299 | 0.69035 | 0.0017934
6.4 | -0.0049972 | 0.69513 | -0.00078082
6.5 | -0.021725 | 0.7006 | -0.0033424
6.6 | -0.038903 | 0.70607 | -0.0058944
6.7 | -0.056545 | 0.71085 | -0.0084395 |  |  | Tip speed | 4
6.8 | -0.074674 | 0.71632 | -0.010981 |  |  | Elevation angle | Cp
6.9 | -0.093328 | 0.72179 | -0.013526 |  |  | 0 | 0.26298
7 | -0.11248 | 0.72696 | -0.016069 |  |  | 5 | 0.26139
7.1 | -0.13214 | 0.73204 | -0.018611 |  |  | 10 | 0.25436
7.2 | -0.15233 | 0.73751 | -0.021156 |  |  | 15 | 0.24161
7.3 | -0.17305 | 0.74282 | -0.023706 |  |  | 20 | 0.22303
7.4 | -0.19431 | 0.74776 | -0.026259 |  |  | 25 | 0.19869
7.5 | -0.21615 | 0.75323 | -0.02882 |  |  | 30 | 0.16906
7.6 | -0.23856 | 0.75854 | -0.031389 |  |  | 35 | 0.13561
7.7 | -0.2615 | 0.76349 | -0.033961 |  |  | 40 | 0.10087
7.8 | -0.285 | 0.76895 | -0.036538 |  |  | 45 | 0.067836
7.9 | -0.30909 | 0.77436 | -0.039124 |  |  | 50 | 0.038567
8 | -0.33374 | 0.77921 | -0.041717 |  |  | 55 | 0.014826
8.1 | -0.35898 | 0.78467 | -0.044319 |  |  | 60 | -0.0020199
8.2 | -0.38486 | 0.79014 | -0.046935 |  |  | 65 | -0.020942
8.3 | -0.41134 | 0.79493 | -0.049559 |  |  | 70 | -0.04467
8.4 | -0.43843 | 0.8004 | -0.052194
8.5 | -0.46617 | 0.80586 | -0.054844
8.6 | -0.49457 | 0.81065 | -0.057509
8.7 | -0.52365 | 0.81612 | -0.06019
8.8 | -0.5534 | 0.8209 | -0.062887
8.9 | -0.58387 | 0.82589 | -0.065603
9 | -0.61502 | 0.83115 | -0.068336
9.1 | -0.6469 | 0.83594 | -0.071088
9.2 | -0.6795 | 0.84072 | -0.073859
9.3 | -0.71283 | 0.84523 | -0.076649
9.4 | -0.7469 | 0.84961 | -0.079457
9.5 | -0.78169 | 0.85439 | -0.082283
9.6 | -0.81723 | 0.85877 | -0.085127
9.7 | -0.85351 | 0.86328 | -0.08799
9.8 | -0.89048 | 0.86738 | -0.09087
9.9 | -0.9283 | 0.87185 | -0.093768
10 | -0.96687 | 0.87627 | -0.096682
10.1 | -1.0062 | 0.88037 | -0.099614
10.2 | -1.046 | 0.88447 | -0.10256
10.3 | -1.0869 | 0.88857 | -0.10553
10.4 | -1.1285 | 0.89267 | -0.10851
10.5 | -1.1707 | 0.8966 | -0.11151
10.6 | -1.214 | 0.90019 | -0.11452
10.7 | -1.2578 | 0.90429 | -0.11755
10.8 | -1.3025 | 0.90839 | -0.1206
10.9 | -1.3481 | 0.91181 | -0.12367
11 | -1.3943 | 0.91591 | -0.12675
11.1 | -1.4413 | 0.91967 | -0.12985
11.2 | -1.4892 | 0.92343 | -0.13296
11.3 | -1.5379 | 0.92698 | -0.13609
11.4 | -1.5874 | 0.93095 | -0.13924
11.5 | -1.6378 | 0.93436 | -0.14241
11.6 | -1.6889 | 0.93805 | -0.14559
11.7 | -1.7409 | 0.94188 | -0.14879
11.8 | -1.7937 | 0.9453 | -0.15201
11.9 | -1.8473 | 0.94872 | -0.15524
12 | -1.9019 | 0.95214 | -0.1585
12.1 | -1.9574 | 0.95555 | -0.16176
12.2 | -2.0137 | 0.95897 | -0.16505
12.3 | -2.0707 | 0.96239 | -0.16835
12.4 | -2.1287 | 0.96581 | -0.17167
12.5 | -2.1876 | 0.96922 | -0.17501
12.6 | -2.2472 | 0.97264 | -0.17836
12.7 | -2.3079 | 0.97606 | -0.18174
12.8 | -2.3694 | 0.97929 | -0.18513
12.9 | -2.4319 | 0.9823 | -0.18853
13 | -2.4952 | 0.98563 | -0.19195
13.1 | -2.5595 | 0.98905 | -0.19539
13.2 | -2.6246 | 0.99198 | -0.19884
13.3 | -2.6906 | 0.9952 | -0.20229
13.4 | -2.7576 | 0.99854 | -0.20581
13.5 | -2.8255 | 1.0013 | -0.20929
13.6 | -2.8943 | 1.0048 | -0.21283
13.7 | -2.964 | 1.0076 | -0.21634
13.8 | -3.0347 | 1.0109 | -0.2199
13.9 | -3.1063 | 1.0139 | -0.22348
14 | -3.1788 | 1.0171 | -0.22707
14.1 | -3.2523 | 1.0199 | -0.23067
14.2 | -3.3267 | 1.0232 | -0.23428
14.3 | -3.4021 | 1.026 | -0.2379
14.4 | -3.4784 | 1.0294 | -0.24154
14.5 | -3.5557 | 1.0321 | -0.24523
14.6 | -3.634 | 1.0351 | -0.24889
14.7 | -3.7132 | 1.0383 | -0.25261
14.8 | -3.7933 | 1.041 | -0.2563
14.9 | -3.8745 | 1.044 | -0.26003
15 | -3.9567 | 1.0471 | -0.26378

## 12kW Rotor
12kW Rotor Design using AeroDyn and NACA4412 airfoil profile
Simulations based on 3 Bladed rotor at 20 deg elevation angle
Cp | 0.2266
at
Rotor Radius | 4.8 | m |  | Swept Area | 62.2035 | m2
Blade Length | 3 | m
Blade Chord | 0.5 | m
Equivilent Chord for 5 bladed rotor | 0.3 | m
Optimal tip speed | 4.2
At wind speed of 11m/s
Power | 11492 | W
Rotor Speed | 92 | rpm
Torque | 1194 | Nm | [9 empty] | Air density, ρ: | 1.225 | kg/m^3
Thrust | 2944 | N
Best Pitch Angle | 2.5 | deg
Rotor coefficients at 20 deg elevation and 3 deg blade pitch | [15 empty] | VLOOKUP's
Tip Speed | Cp | Ct | Cq |  |  | Wind Speed | 11 |  | Rho | 1.225 | Wind Speed [m/s] | Power [W] | Torque [Nm] | Thrust [N] | Tip Speed Ratio | Cp | Ct | Cq | Ω (rad/s) | RPM
1 | 0.013844 | 0.10808 | 0.013845 |  |  | Tip Speed Ratio | 4.2 |  |  |  | 4 | 570.9925 | 167.1194 | 334.038 | 4.1 | 0.23417 | 0.54797 | 0.057114 | 3.4167 | 32.6268
1.1 | 0.017481 | 0.11428 | 0.015892 |  |  | Cp | 0.23334 |  |  |  | 4.5 | 812.9952 | 211.5105 | 422.7668 | 4.1 | 0.23417 | 0.54797 | 0.057114 | 3.8438 | 36.7051
1.2 | 0.021834 | 0.12099 | 0.018195 |  |  | Ct | 0.55882 |  |  |  | 5 | 1115.2197 | 261.1241 | 521.9344 | 4.1 | 0.23417 | 0.54797 | 0.057114 | 4.2708 | 40.7835
1.3 | 0.02701 | 0.12868 | 0.020777 |  |  | Cq | 0.055558 |  |  |  | 5.5 | 1484.3575 | 315.9601 | 631.5406 | 4.1 | 0.23417 | 0.54797 | 0.057114 | 4.6979 | 44.8618
1.4 | 0.032893 | 0.13753 | 0.023495 |  |  | Power | 11832.9539 | W |  |  | 6 | 1927.0997 | 376.0186 | 751.5855 | 4.1 | 0.23417 | 0.54797 | 0.057114 | 5.125 | 48.9401
1.5 | 0.03931 | 0.14731 | 0.026207 |  |  | Thrust | 2576.1883 | N |  |  | 6.5 | 2450.1377 | 441.2997 | 882.0691 | 4.1 | 0.23417 | 0.54797 | 0.057114 | 5.5521 | 53.0185
1.6 | 0.046343 | 0.15791 | 0.028964 |  |  | Torque | 1229.3971 | Nm |  |  | 7 | 3060.1629 | 511.8032 | 1022.9914 | 4.1 | 0.23417 | 0.54797 | 0.057114 | 5.9792 | 57.0968
1.7 | 0.05418 | 0.16969 | 0.031871 | [7 empty] | 7.5 | 3763.8666 | 587.5291 | 1174.3523 | 4.1 | 0.23417 | 0.54797 | 0.057114 | 6.4062 | 61.1752
1.8 | 0.062791 | 0.18288 | 0.034884 |  |  | Assuming no lift from lifter |  |  |  |  | 8 | 4567.94 | 668.4776 | 1336.152 | 4.1 | 0.23417 | 0.54797 | 0.057114 | 6.8333 | 65.2535
1.9 | 0.072081 | 0.19766 | 0.037937 |  |  | TRPT radius | 0.92 | m |  |  | 8.5 | 5479.0745 | 754.6485 | 1508.3903 | 4.1 | 0.23417 | 0.54797 | 0.057114 | 7.2604 | 69.3319
2 | 0.08194 | 0.21346 | 0.040969 |  |  | TRPT length | 1.84 | m |  |  | 9 | 6503.9614 | 846.042 | 1691.0674 | 4.1 | 0.23417 | 0.54797 | 0.057114 | 7.6875 | 73.4102
2.1 | 0.092158 | 0.22991 | 0.043885 | [7 empty] | 9.5 | 7649.2921 | 942.6579 | 1884.1831 | 4.1 | 0.23417 | 0.54797 | 0.057114 | 8.1146 | 77.4886
2.2 | 0.10266 | 0.24693 | 0.046663 | [7 empty] | 10 | 8921.7578 | 1044.4962 | 2087.7375 | 4.1 | 0.23417 | 0.54797 | 0.057114 | 8.5417 | 81.5669
2.3 | 0.11332 | 0.26432 | 0.04927 |  |  | With lift from lifter |  |  |  |  | 10.5 | 10328.0499 | 1151.5571 | 2301.7306 | 4.1 | 0.23417 | 0.54797 | 0.057114 | 8.9688 | 85.6453
2.4 | 0.12407 | 0.28204 | 0.051695 |  |  | TRPT radius | 0.8 | m |  |  | 11 | 11874.8597 | 1263.8405 | 2526.1624 | 4.1 | 0.23417 | 0.54797 | 0.057114 | 9.3958 | 89.7236
2.5 | 0.13478 | 0.29994 | 0.053914 |  |  | TRPT length | 1.6 | m |  |  | 11.5 | 11990.7252 | 1516.6047 | 2205.5964 | 3.3 | 0.20693 | 0.43773 | 0.062707 | 7.9062 | 75.4991
2.6 | 0.14533 | 0.31788 | 0.055898 | [7 empty] | 12 | 11518.7809 | 1588.7913 | 2035.6333 | 2.9 | 0.17496 | 0.37104 | 0.060331 | 7.25 | 69.2324
2.7 | 0.15562 | 0.33576 | 0.057638 | [7 empty] | 12.5 | 11580.4482 | 1647.0009 | 1998.7822 | 2.7 | 0.15562 | 0.33576 | 0.057638 | 7.0312 | 67.1435
2.8 | 0.16552 | 0.35355 | 0.059114 | [7 empty] | 13 | 11281.9554 | 1666.2777 | 1931.2855 | 2.5 | 0.13478 | 0.29994 | 0.053914 | 6.7708 | 64.6567
2.9 | 0.17496 | 0.37104 | 0.060331 | [7 empty] | 13.5 | 11630.1118 | 1722.9829 | 1958.3979 | 2.4 | 0.12407 | 0.28204 | 0.051695 | 6.75 | 64.4578
3 | 0.18388 | 0.38825 | 0.061292 | [7 empty] | 14 | 11847.4856 | 1766.0583 | 1973.852 | 2.3 | 0.11332 | 0.26432 | 0.04927 | 6.7083 | 64.0599
3.1 | 0.19223 | 0.40515 | 0.062011 | [7 empty] | 14.5 | 11923.9584 | 1794.2039 | 1978.0123 | 2.2 | 0.10266 | 0.24693 | 0.046663 | 6.6458 | 63.463
3.2 | 0.19993 | 0.42162 | 0.062479 | [7 empty] | 15 | 11850.3175 | 1805.7749 | 1970.865 | 2.1 | 0.092158 | 0.22991 | 0.043885 | 6.5625 | 62.6673
3.3 | 0.20693 | 0.43773 | 0.062707
3.4 | 0.2133 | 0.45352 | 0.062736
3.5 | 0.21895 | 0.46889 | 0.062556
3.6 | 0.22381 | 0.48399 | 0.062169
3.7 | 0.22775 | 0.49813 | 0.061555
3.8 | 0.23079 | 0.51161 | 0.060736
3.9 | 0.23288 | 0.52441 | 0.059713
4 | 0.23401 | 0.53654 | 0.058504
4.1 | 0.23417 | 0.54797 | 0.057114
4.2 | 0.23334 | 0.55882 | 0.055558
4.3 | 0.23153 | 0.56907 | 0.053846
4.4 | 0.22876 | 0.57876 | 0.051991
4.5 | 0.22508 | 0.58802 | 0.050017
4.6 | 0.22042 | 0.59663 | 0.047918
4.7 | 0.21493 | 0.60497 | 0.045729
4.8 | 0.2086 | 0.61287 | 0.043458
4.9 | 0.20146 | 0.62035 | 0.041115
5 | 0.19352 | 0.62743 | 0.038703
5.1 | 0.18477 | 0.6341 | 0.03623
5.2 | 0.1753 | 0.6405 | 0.033712
5.3 | 0.16515 | 0.6466 | 0.031161
5.4 | 0.15436 | 0.65252 | 0.028586
5.5 | 0.14298 | 0.65815 | 0.025994
5.6 | 0.13101 | 0.66365 | 0.023395
5.7 | 0.11849 | 0.66893 | 0.020787
5.8 | 0.10543 | 0.67409 | 0.018178
5.9 | 0.091866 | 0.67909 | 0.01557
6 | 0.077784 | 0.684 | 0.012964
6.1 | 0.06321 | 0.68872 | 0.010362
6.2 | 0.048153 | 0.69349 | 0.0077666
6.3 | 0.032642 | 0.69841 | 0.0051812
6.4 | 0.016676 | 0.70334 | 0.0026056
6.5 | 0.00026316 | 0.70821 | 4.0485e-05
6.6 | -0.016547 | 0.71318 | -0.002507
6.7 | -0.033776 | 0.7181 | -0.0050412
6.8 | -0.051438 | 0.72302 | -0.0075642
6.9 | -0.069539 | 0.72824 | -0.010078
7 | -0.088113 | 0.73327 | -0.012587
7.1 | -0.10717 | 0.73835 | -0.015095
7.2 | -0.12671 | 0.74353 | -0.017599
7.3 | -0.14677 | 0.74845 | -0.020105
7.4 | -0.16736 | 0.75372 | -0.022615
7.5 | -0.18843 | 0.7587 | -0.025124
7.6 | -0.21002 | 0.76382 | -0.027634
7.7 | -0.23214 | 0.76895 | -0.030148
7.8 | -0.25479 | 0.77402 | -0.032665
7.9 | -0.27796 | 0.77921 | -0.035185
8 | -0.30171 | 0.78436 | -0.037714
8.1 | -0.326 | 0.78946 | -0.040247
8.2 | -0.35085 | 0.79479 | -0.042786
8.3 | -0.37629 | 0.79987 | -0.045336
8.4 | -0.40234 | 0.80504 | -0.047897
8.5 | -0.42899 | 0.81019 | -0.05047
8.6 | -0.45627 | 0.8153 | -0.053055
8.7 | -0.4842 | 0.82022 | -0.055655
8.8 | -0.51277 | 0.82534 | -0.058269
8.9 | -0.54202 | 0.83029 | -0.060901
9 | -0.57193 | 0.83514 | -0.063549
9.1 | -0.60255 | 0.8399 | -0.066214
9.2 | -0.63385 | 0.8447 | -0.068896
9.3 | -0.66583 | 0.84933 | -0.071596
9.4 | -0.69852 | 0.85385 | -0.074312
9.5 | -0.73191 | 0.85836 | -0.077045
9.6 | -0.76605 | 0.86287 | -0.079796
9.7 | -0.80088 | 0.86734 | -0.082562
9.8 | -0.83638 | 0.87148 | -0.085346
9.9 | -0.87267 | 0.87588 | -0.088149
10 | -0.90963 | 0.88009 | -0.090964
10.1 | -0.94727 | 0.88419 | -0.093796
10.2 | -0.98567 | 0.8883 | -0.096638
10.3 | -1.0249 | 0.8924 | -0.099508
10.4 | -1.0648 | 0.8965 | -0.10238
10.5 | -1.1054 | 0.90035 | -0.10527
10.6 | -1.1468 | 0.90429 | -0.10818
10.7 | -1.189 | 0.90822 | -0.11111
10.8 | -1.2318 | 0.91208 | -0.11406
10.9 | -1.2755 | 0.91579 | -0.11702
11 | -1.3199 | 0.91968 | -0.11999
11.1 | -1.3651 | 0.92353 | -0.12297
11.2 | -1.411 | 0.92726 | -0.12599
11.3 | -1.4577 | 0.93095 | -0.12901
11.4 | -1.5053 | 0.93461 | -0.13204
11.5 | -1.5536 | 0.93818 | -0.13509
11.6 | -1.6027 | 0.94169 | -0.13816
11.7 | -1.6526 | 0.9453 | -0.14124
11.8 | -1.7033 | 0.94899 | -0.14435
11.9 | -1.7548 | 0.95251 | -0.14746
12 | -1.8071 | 0.95596 | -0.15059
12.1 | -1.8603 | 0.95965 | -0.15373
12.2 | -1.9142 | 0.96293 | -0.1569
12.3 | -1.969 | 0.96663 | -0.16008
12.4 | -2.0245 | 0.96991 | -0.16327
12.5 | -2.081 | 0.97341 | -0.16649
12.6 | -2.1383 | 0.97688 | -0.1697
12.7 | -2.1965 | 0.98016 | -0.17295
12.8 | -2.2555 | 0.98344 | -0.17621
12.9 | -2.3154 | 0.98672 | -0.17949
13 | -2.3761 | 0.99004 | -0.18277
13.1 | -2.4377 | 0.99338 | -0.18609
13.2 | -2.5002 | 0.99662 | -0.18941
13.3 | -2.5636 | 0.99984 | -0.19275
13.4 | -2.6278 | 1.0031 | -0.1961
13.5 | -2.6929 | 1.0064 | -0.19948
13.6 | -2.7589 | 1.0095 | -0.20286
13.7 | -2.8258 | 1.0126 | -0.20626
13.8 | -2.8936 | 1.0158 | -0.20968
13.9 | -2.9623 | 1.0188 | -0.21311
14 | -3.0319 | 1.022 | -0.21657
14.1 | -3.1025 | 1.0249 | -0.22003
14.2 | -3.1739 | 1.028 | -0.22351
14.3 | -3.2463 | 1.031 | -0.22701
14.4 | -3.3195 | 1.0339 | -0.23052
14.5 | -3.3937 | 1.0369 | -0.23405
14.6 | -3.4689 | 1.0398 | -0.2376
14.7 | -3.5449 | 1.0428 | -0.24115
14.8 | -3.6219 | 1.0458 | -0.24472
14.9 | -3.6998 | 1.0486 | -0.24831
15 | -3.7787 | 1.0515 | -0.25191